## Component Compare Summary
This spreadsheet is intended to help compare electrical characteristics of alternative components at the circuit design level, before PCB design is considered

## MOSFET_template
Enter data from different datasheets to compare components across suppliers
| Requirements | [5 empty] | Gate-Source Voltage
|  |  | Vds |  | Id |  | Vgs |  | Rds(on)
|  |  | < |  | < |  | ~ |  | <
|  |  | -21 | V | -6 | A | -4.5 | v | 2 | ohm @ Vgs
MOSFETS
| Part Number | SQP100P06-9m3L |  | FQP27P06 |  | IRF5305PBF
| Manufacturer | Vishay |  | Onsemi |  | infineon
| Supplier |  |  | rs online |  | Farnell
| N/P Channel | P |  | P |  | P
Voltage (drain - source) | Vds (v) | -60 |  | -60 |  | -55
Current (drain) | Id (A) | -100 |  | -19.1 |  | -31
On Resistance (drain - source) | Rds(on) @ -4.5v (ohm) | 0.0133
On Resistance (drain - source) | Rds(on) @ -10v (ohm) |  |  | 0.07
Threshold Voltage(gate-source) | Vgs(thre) |  |  |  |  | -4
| Price | n/a |  | 1.571 |  | 2.088
| Min Order Quantity |  |  | 50 |  | 1
| URL | n/a |  | https://uk.rs-online.com/web/p/mosfets/1784752 |  | https://uk.farnell.com/infineon/irf5305pbf/mosfet-p-55v-31a-to-220/dp/8648255
| Availability | Not Available |  | Back Order |  | In Stock
| Back Order Date | N/A |  | 2022-03-09 |  | n/a
| Long Term Use? | Maybe |  | yes |  | yes
Notes
| Meets Requirements? |  |  | No |  | yes